## Bill of Quantities
Item | Description | Unit | Quantity | Rate (ZAR) | Amount (ZAR)
1 | Earthworks & Foundations Substructure
1.01 | Site clearance and topsoil stripping | m2 | 400 | 25 | 10000
1.02 | Bulk excavation for 4 pad footings | m3 | 15 | 130 | 1950
1.03 | Trench excavation for ground tie beams | m3 | 10 | 140 | 1400
1.04 | Backfill and compact selected excavated material | m3 | 18 | 95 | 1710
SUBTOTAL |  |  |  |  | 15060
2 | Structural Concrete (30 MPa)
2.01 | Pad Footings (4 Units) | m3 | 3.88 | 2800 | 10864
2.02 | Columns (4 Columns) | m3 | 4.32 | 3200 | 13824
2.03 | Ground Tie Beams / Framing | m3 | 2.64 | 3400 | 8976
2.04 | 1-Way Ground Floor Slab (150 mm thickness) | m3 | 9.41 | 2600 | 24466
2.05 | Blinding layer (50 mm unreinforced) | m3 | 1.2 | 1600 | 1920
SUBTOTAL |  |  |  |  | 60050
3 | Formwork & Reinforcement Sundries
3.01 | Formwork to sides of pad footings | m2 | 14.4 | 175 | 2520
3.02 | Formwork to rectangular columns (4 sides) | m2 | 35 | 220 | 7700
3.03 | Formwork to edge of 1-way slab | m2 | 12 | 150 | 1800
3.04 | High-yield reinforcing steel bars (Y10 to Y25) | t | 1.85 | 24500 | 45325
SUBTOTAL |  |  |  |  | 57345
| SUBTOTAL |  |  |  | 132455
| CONTINGENCY (10%) |  |  |  | 13245.5
| VAT (15%) |  |  |  | 19868.25
| TOTAL PROJECT COST (ZAR) |  |  |  | 165568.75