## Sheet1
Member ID | Member Description | Section Type | Material / Grade | Length (m) | Design Axial (kN) | Design Moment (kNm) | Shear Force (kN) | Axial/Comp Capacity (kN) | Moment Capacity (kNm) | Max Utilization | ULS Status | SLS Deflection / Settlement Check
CH-01 | Top Chord (Main Truss) | RHS 300 x 200 x 10 | S355JR Steel (fy = 355 MPa) | 6 | 1450 | 125 | 85 | 2150 | 280 | 0.674 | PASS | Span / 500 (Pass)
CH-02 | Bottom Chord (Main Truss) | RHS 300 x 200 x 10 | S355JR Steel (fy = 355 MPa) | 6 | 1620 | 95 | 60 | 2150 | 280 | 0.753 | PASS | Span / 600 (Pass)
WEB-01 | Diagonal Web Members | RHS 150 x 100 x 10 | S355JR Steel (fy = 355 MPa) | 4.24 | 680 | 22 | 45 | 980 | 85 | 0.694 | PASS | Span / 800 (Pass)
WEB-02 | Vertical Post Web Members | RHS 150 x 100 x 10 | S355JR Steel (fy = 355 MPa) | 3 | 450 | 15 | 30 | 980 | 85 | 0.459 | PASS | Span / 1000 (Pass)
GUS-01 | Gusset Plate Connections | 20mm Thk Steel Plate | S355JR Steel (fy = 355 MPa) | 0.6 | 850 | 45 | 320 | 1250 | 110 | 0.711 | PASS | Rigid Node (Pass)
DK-01 | Bridge Deck Slab (210 m³) | 250mm Reinforced Slab | 50/20 MPa Concrete + Y20 Rebar | 24 | 0 | 185 | 140 | 5000 | 240 | 0.771 | PASS | w_max < 0.3mm (Pass)
AB-01 | Abutments | Mass / Reinforced Concrete | 40/20 MPa Concrete | 8 | 2800 | 320 | 450 | 4500 | 480 | 0.622 | PASS | Settlement < 15mm (Pass)
PILE-01 | Foundation Slab | 300mm thick slab | 35/20 MPa Concrete + Steel Cage | 12 | 950 | 65 | 75 | 1650 | 110 | 0.576 | PASS | Settlement < 10mm (Pass)