## Sheet1
Member ID | Member Description | Section Type | Material | Height / Length (m) | Design Axial Load (kN) | Design Bending Moment (kNm) | Shear Force (kN) | Axial Capacity (kN) | Moment Capacity (kNm) | Utilization Ratio | ULS Check Status | SLS Drift / Deflection Check
PR-COL-01 | Main Rack Columns (UC Sections) | Universal Column (UC 250x250x89) | S355JR Structural Steel (fy = 355 MPa) | 5 | 650 | 85 | 45 | 1450 | 210 | 0.448 | PASS | H / 500 (Pass)
PR-BM-02 | Pipe Rack Transverse Beams (Levels 1 & 2) | Universal Beam (UB 305x165x40) | S355JR Structural Steel (fy = 355 MPa) | 6 | 120 | 145 | 75 | 980 | 230 | 0.63 | PASS | Span / 400 (Pass)
PR-BR-03 | Cross Bracing | Equal Angle (100x100x10) | S355JR Structural Steel (fy = 355 MPa) | 3.5 | 210 | 10 | 25 | 380 | 45 | 0.553 | PASS | Slenderness < 180 (Pass)
PR-PAD-05 | Reinforced Concrete Pad Footings | 1.5m x 1.5m x 0.6m Thick Pad | 30/20 MPa Concrete + Y16/Y20 Rebar | 0.6 | 850 | 115 | 140 | 1800 | 190 | 0.472 | PASS | Bearing Pressure < 150 kPa (Pass)