## Stormwater
C3.2 PIPELINES & TRENCHING
Pipe Material / Type | Precast Concrete (Stormwater)
Pipe Size / Diameter (mm) | 450 | Bulking Factor | 0.35
Cover (m) | 1 | Compaction Factor | 0.2
Trench Length (m) | 1000 | Markup | 0.15
SECTION 1: EXCAVATION
Parameter | Value | Unit | Description
Trench Width | 1.05 | m | Min 0.8m or Dia+0.6m
Trench Depth | 1.55 | m | Dia + Cover + Bedding (0.1m)
Trench Length | 1000 | m
In-situ Vol | 1627.5 | m3
Excavated Vol | 2197.125 | m3
Compacted Vol | 1302 | m3
Plant & Labour | Qty | Rate/Day | Total/Day
Excavator | 1 | 4400 | 4400
General Labour | 3 | 280 | 840
Semi-skilled | 2 | 600 | 1200
Total Daily Cost |  |  | 6440
Production m3/day | 120 | m3/day
Rate/m3 |  |  | 53.6667
Markup (15%) |  |  | 8.05
Total Excavation R/m |  |  | 100443.875
SECTION 2: BEDDING & CRADLE
Parameter | Value | Unit | Description
Bedding Depth | 0.325 | m | 100mm + half pipe
In-situ Vol | 341.25 | m3
Pipe Vol | 159.0431 | m3
Net Sand Vol | 182.2069 | m3
Plant & Labour | Qty | Rate/Day | Total/Day
TLB | 1 | 2800 | 2800
Walk-behind Roller | 1 | 1200 | 1200
Water Cart | 1 | 2400 | 2400
General Labour | 5 | 280 | 1400
Semi-skilled | 2 | 600 | 1200
Lab Tests (per day) | 2 | 250 | 500
Total Daily Cost |  |  | 9500
Production m3/day | 80 | m3/day
Rate/m3 |  |  | 118.75
Markup (15%) |  |  | 17.8125
Total Bedding R/m |  |  | 24882.6259
SECTION 3: PIPE & COMMERCIAL MATERIAL
Item | Selection | Rate | Total/m
Pipe Selection | 450 | 332.04 | 332040
Bedding Sand |  | 350 | 63772.4052
Markup (15%) |  |  | 59371.8608
Total Material R/m |  |  | 455184.2659
SECTION 4: FITTINGS & APPURTENANCES
Item | Qty per m | Rate | Total/m
Manhole | 13 | 2200 | 28600
Markup (15%) |  |  | 4290
Total Fittings R/m |  |  | 32890
SECTION 5: TOTAL PIPELINE COST PER METRE
Total R/m |  |  | 613400.7669

## Potable water
C3.2 PIPELINES & TRENCHING
Pipe Material / Type | uPVC (Pressure & Sewer)
Pipe Size / Diameter (mm) | 120 | Bulking Factor | 0.35
Cover (m) | 1.5 | Compaction Factor | 0.2
Trench Length (m) | 1000 | Markup | 0.15
SECTION 1: EXCAVATION
Parameter | Value | Unit | Description
Trench Width | 0.8 | m | Min 0.8m or Dia+0.6m
Trench Depth | 1.72 | m | Dia + Cover + Bedding (0.1m)
Trench Length | 1000 | m
In-situ Vol | 1376 | m3
Excavated Vol | 1857.6 | m3
Compacted Vol | 1100.8 | m3
Plant & Labour | Qty | Rate/Day | Total/Day
Excavator | 1 | 4400 | 4400
General Labour | 3 | 280 | 840
Semi-skilled | 2 | 600 | 1200
Total Daily Cost |  |  | 6440
Production m3/day | 120 | m3/day
Rate/m3 |  |  | 53.6667
Markup (15%) |  |  | 8.05
Total Excavation R/m |  |  | 84922.1333
SECTION 2: BEDDING & CRADLE
Parameter | Value | Unit | Description
Bedding Depth | 0.16 | m
In-situ Vol | 128 | m3
Pipe Vol | 11.3097 | m3
Net Sand Vol | 116.6903 | m3
Plant & Labour | Qty | Rate/Day | Total/Day
TLB | 1 | 2800 | 2800
Walk-behind Roller | 1 | 1200 | 1200
Water Cart | 1 | 2400 | 2400
General Labour | 5 | 280 | 1400
Semi-skilled | 2 | 600 | 1200
Lab Tests (per day) | 2 | 250 | 500
Total Daily Cost |  |  | 9500
Production m3/day | 80 | m3/day
Rate/m3 |  |  | 118.75
Markup (15%) |  |  | 17.8125
Total Bedding R/m |  |  | 15935.5145
SECTION 3: PIPE & COMMERCIAL MATERIAL
Item | Selection | Rate | Total/m
Pipe Selection | 120 | 116.83 | 116830
Bedding Sand |  | 350 | 40841.5933
Markup (15%) |  |  | 23650.739
Total Material R/m |  |  | 181322.3322
SECTION 4: FITTINGS & APPURTENANCES
Item | Qty per m | Rate | Total/m
Bend 45 deg | 0.1 | 600 | 60
Gate Valve | 0.5 | 2500 | 1250
Markup (15%) |  |  | 196.5
Total Fittings R/m |  |  | 1506.5
SECTION 5: TOTAL PIPELINE COST PER METRE
Total R/m |  |  | 283686.4801

## Sewer
C3.2 PIPELINES & TRENCHING
Pipe Material / Type | uPVC (Pressure & Sewer)
Pipe Size / Diameter (mm) | 160 | Bulking Factor | 0.35
Cover (m) | 1 | Compaction Factor | 0.2
Trench Length (m) | 1000 | Markup | 0.15
SECTION 1: EXCAVATION
Parameter | Value | Unit | Description
Trench Width | 0.8 | m | Min 0.8m or Dia+0.6m
Trench Depth | 1.26 | m | Dia + Cover + Bedding (0.1m)
Trench Length | 1000 | m
In-situ Vol | 1008 | m3
Excavated Vol | 1360.8 | m3
Compacted Vol | 806.4 | m3
Plant & Labour | Qty | Rate/Day | Total/Day
Excavator | 1 | 4400 | 4400
General Labour | 3 | 280 | 840
Semi-skilled | 2 | 600 | 1200
Total Daily Cost |  |  | 6440
Production m3/day | 120 | m3/day
Rate/m3 |  |  | 53.6667
Markup (15%) |  |  | 8.05
Total Excavation R/m |  |  | 62210.4
SECTION 2: BEDDING & CRADLE
Parameter | Value | Unit | Description
Bedding Depth | 0.18 | m | 100mm + half pipe
In-situ Vol | 144 | m3
Pipe Vol | 20.1062 | m3
Net Sand Vol | 123.8938 | m3
Plant & Labour | Qty | Rate/Day | Total/Day
TLB | 1 | 2800 | 2800
Walk-behind Roller | 1 | 1200 | 1200
Water Cart | 1 | 2400 | 2400
General Labour | 5 | 280 | 1400
Semi-skilled | 2 | 600 | 1200
Lab Tests (per day) | 2 | 250 | 500
Total Daily Cost |  |  | 9500
Production m3/day | 80 | m3/day
Rate/m3 |  |  | 118.75
Markup (15%) |  |  | 17.8125
Total Bedding R/m |  |  | 16919.248
SECTION 3: PIPE & COMMERCIAL MATERIAL
Item | Selection | Rate | Total/m
Pipe Selection | 160 | 191.01 | 191010
Bedding Sand |  | 350 | 43362.8325
Markup (15%) |  |  | 35155.9249
Total Material R/m |  |  | 269528.7573
SECTION 4: FITTINGS & APPURTENANCES
Item | Qty per m | Rate | Total/m
Bend 45 deg | 0.1 | 830 | 83
Gate Valve | 0.5 | 2500 | 1250
Markup (15%) |  |  | 199.95
Total Fittings R/m |  |  | 1532.95
SECTION 5: TOTAL PIPELINE COST PER METRE
Total R/m |  |  | 350191.3553