## Summary & Parameters
ONE-WAY REINFORCED CONCRETE SLAB DESIGN SHEET
Based on SANS 10100-1 ¦ Location: Durban, South Africa
Parameter | Value | Unit | Notes / Description
Span (Lx) | 4 | m | Clear short span
Slab Thickness (h) | 175 | mm | Adopted total thickness
Effective Depth (d) | 139 | mm | Calculated to centroid of main steel
Concrete Strength (fcu) | 30 | MPa | Grade 30 (Durban coastal durability)
Steel Yield Strength (fy) | 450 | MPa | High-yield deformed bars
Concrete Density (γc) | 25 | kN/m³ | Reinforced concrete density
Finishes & Services (Gk2) | 1.5 | kN/m² | Floor screed + ceiling
Live Load (Qk) | 3 | kN/m² | Typical residential / office
Nominal Cover (c) | 30 | mm | Mild exposure adjusted for coast
Ultimate Design Load (n) | 11.86 | kN/m² | 1.2Gk + 1.6Qk

## Design Calculations
DETAILED STRUCTURAL DESIGN CALCULATIONS
Calculation Step | Result | Unit | Status / Check
Self-Weight (Gk1) | 4.375 | kN/m² | Calculated
Total Dead Load (Gk) | 5.875 | kN/m² | Calculated
Ultimate Design Load (n) | 11.85 | kN/m² | SANS 10100 Factor Check
Max Bending Moment (M) | 23.7 | kNm/m | Simply Supported / Continuous
Max Shear Force (V) | 23.7 | kN/m | Critical shear section
Design Constant (K) | 0.041 | - | K < 0.156 (No compr. steel)
Lever Arm (z) | 132.05 | mm | Governed by 0.95d limit
Required Steel Area (As,req) | 459 | mm²/m | Flexural requirement
Min Steel Area (As,min) | 227.5 | mm²/m | SANS minimum requirement
Design Shear Stress (ν) | 0.171 | MPa | Shear check
Allowable Shear Stress (νc) | 0.55 | MPa | ν < νc (PASS)
Span-to-Depth Ratio (L/d) | 28.7 | - | Deflection check satisfied

## Reinforcement Schedule
REINFORCEMENT SCHEDULE & BAR SPECIFICATIONS
Location / Element | Bar Type | Diameter (mm) | Spacing (mm) | Provided Area (mm²/m) | Status
Main Flexural Steel (Bottom) | Y (High Yield) | 12 | 200 | 565 | PASS (As,prov > As,req)
Distribution Steel (Transverse) | Y (High Yield) | 10 | 300 | 262 | PASS (As,dist > 210)
Edge / Top Anchor Bars | Y (High Yield) | 10 | 250 | 314 | Standard Detail