## Sheet3
Category | Item / Parameter Description | Standard / Reference | Unit | Quantity / Value | Technical Notes & Specifications
DESIGN PARAMETER | Location(Durban) | Municipal Guidelines | - | Durban (eThekwini) | Coastal high-rainfall zone South Africa
DESIGN PARAMETER | Return Period & Storm Intensity | TRH4 / SARCC | mm/hr | 60 | 50-year return period peak intensity for minor drainage
DESIGN PARAMETER | Catchment Area (1000m road run) | Rational Formula | m² | 600 | Half road width (6m) contributing to side drain over 100m
DESIGN PARAMETER | Runoff Coefficient (Asphalt) | TRH4 Standard | - | 0.9 | High impermeable surface runoff factor
DESIGN PARAMETER | Peak Design Runoff (Q_peak) | Rational Formula | m³/s | 0.9 | Calculated peak discharge: (C x I x A) / 3.6
DESIGN PARAMETER | Channel Shape & Dimensions | SARCC / Red Book | m | 0.30 x 0.30 | Trap/V-profile: 0.60m bottom width & 0.50m depth & 1:1 side slopes
DESIGN PARAMETER | Longitudinal Slope (S0) | Engineering Spec | % | 2% | Longitudinal gradient for continuous self-cleansing velocity
DESIGN PARAMETER | Manning's Roughness (n) | Concrete Finish | - | 0.013 | Trowelled smooth concrete lining finish
DESIGN PARAMETER | Hydraulic Capacity (Q_cap) | Manning's Equation | m³/s | 0.57 | Conveyance capacity of designed V-drain profile
EARTHWORKS | V-Drain Trench Excavation | SANS 1200 LE | m³ | 30 | Machine & hand excavation for 100m open channel
EARTHWORKS | Trimming & Compacting Trench Bed | SANS 1200 | m² | 60 | Compaction to 90% MOD AASHTO
CONSTRUCTION | Class 25/20 Concrete Lining (100mm) | SANS 10100 / 1200 G | m³ | 9 | In-situ cast or precast concrete V-drain elements
CONSTRUCTION | Formwork / Edge Shutting | SANS 1200 G | m² | 60 | Side formwork for channel lining
REINFORCEMENT | Welded Mesh Reinforcement (Ref 193) | SANS 10100 | m² | 100 | Anti-crack steel mesh in channel invert
DRAINAGE OUTFALL | Silt Traps / Catchpits (Precast) | Municipal Specs | No | 2 | Intermittent silt traps along the alignment
DRAINAGE OUTFALL | Outlet Headwall Protection (Rip-Rap) | SARCC / Red Book | m² | 10 | Energy dissipation at discharge points