## Sheet1
C5.1 ROADBED & EARTHWORKS
Road Length (m) | 1000 | Width (m) | 12
Area (m2) | 12000 | Markup | 15%
SECTION 1: CLEARING & GRUBBING
Plant & Labour | Qty | Rate/Day | Total/Day
Grader (CAT 140K) | 1 | 4800 | 4800
General Labour | 4 | 280 | 1120
Total Daily Cost |  |  | 5920
Production m2/day | 2500 | m2/day
Rate/m2 |  |  | 2.368
Total Clearing R/m2 |  |  | 2.7232
SECTION 2: ROADBED SCARIFYING & RIPPING (150mm)
Plant & Labour | Qty | Rate/Day | Total/Day
Grader (CAT 140K) | 1 | 4800 | 4800
Water Cart | 1 | 2400 | 2400
10t Pad foot Roller | 1 | 3200 | 3200
Smooth Drum Roller | 1 | 3600 | 3600
General Labour | 4 | 280 | 1120
Total Daily Cost |  |  | 15120
Production m2/day | 1500 | m2/day
Rate/m2 |  |  | 10.08
Total Scarifying R/m2 |  |  | 11.592
SECTION 3: LAB TESTING
Test Type | Qty per km | Rate | Total
Troxler Density Test | 100 | 250 | 25000
MDD & OMC Test | 100 | 800 | 80000
Total Testing Cost |  |  | 105000
Testing Rate/m2 |  |  | 8.75
Total Testing R/m2 |  |  | 10.0625
SECTION 4: TOTAL EARTHWORKS COST PER M2
Total R/m2 |  |  | 24.3777
Total for 1km (R) |  |  | 292532.4