## Sheet1
Pipes Report | Durban Metro Municipality
Pipe netwrok Design
Report Date: 2026/07/22 | SM MKHIZE
Pipe Network: Sewer Network Project 1
Name | Shape | Size (mm) | Material | US Node | DS Node | US Invert (ft) | DS Invert (ft) | 2D Length (m) | % Slope
center-to-center
edge-to-edge
Pipe - (13) (Sewer Network Project 1) | Circular | D:160.00 | PVC | Structure - (18) (Sewer Network Project 1) | Structure - (19) (Sewer Network Project 1) | 2383.41 | 2376.69 | 48.61 | 4.21
47.41
Pipe - (14) (Sewer Network Project 1) | Circular | D:160.00 | PVC | Structure - (19) (Sewer Network Project 1) | Structure - (20) (Sewer Network Project 1) | 2373.68 | 2367.08 | 45.00 | 4.47
43.80
Pipe - (15) (Sewer Network Project 1) | Circular | D:160.00 | PVC | Structure - (20) (Sewer Network Project 1) | Structure - (21) (Sewer Network Project 1) | 2366.76 | 2361.01 | 45.00 | 3.89
43.80
Pipe - (16) (Sewer Network Project 1) | Circular | D:160.00 | PVC | Structure - (21) (Sewer Network Project 1) | Structure - (22) (Sewer Network Project 1) | 2360.55 | 2355.47 | 55.00 | 2.82
53.80
Pipe - (17) (Sewer Network Project 1) | Circular | D:160.00 | PVC | Structure - (22) (Sewer Network Project 1) | Structure - (23) (Sewer Network Project 1) | 2355.14 | 2355.14 | 30.00 | 0.00
28.80
Pipe Network: Stormwater Network
Name | Shape | Size (mm) | Material | US Node | DS Node | US Invert (ft) | DS Invert (ft) | 2D Length (m) | % Slope
center-to-center
edge-to-edge
Pipe - (1) (Stormwater Network) | Circular | D:450.00 | Reinforced Concrete | Structure - (1) (Stormwater Network) | Structure - (5) (Stormwater Network) | 2378.39 | 2374.80 | 24.81 | 4.41
23.01
Pipe - (2) (Stormwater Network) | Circular | D:450.00 | Reinforced Concrete | Structure - (9) (Stormwater Network) | Structure - (13) (Stormwater Network) | 2377.55 | 2370.70 | 43.05 | 4.85
41.25
Pipe - (3) (Stormwater Network) | Circular | D:450.00 | Reinforced Concrete | Structure - (5) (Stormwater Network) | Structure - (13) (Stormwater Network) | 2374.47 | 2370.77 | 29.61 | 3.82
27.81
Pipe - (4) (Stormwater Network) | Circular | D:450.00 | Reinforced Concrete | Structure - (2) (Stormwater Network) | Structure - (6) (Stormwater Network) | 2372.37 | 2368.96 | 23.67 | 4.39
21.87
Pipe - (5) (Stormwater Network) | Circular | D:450.00 | Reinforced Concrete | Structure - (13) (Stormwater Network) | Structure - (14) (Stormwater Network) | 2370.37 | 2364.64 | 41.99 | 4.16
40.19
Pipe - (6) (Stormwater Network) | Circular | D:450.00 | Reinforced Concrete | Structure - (6) (Stormwater Network) | Structure - (14) (Stormwater Network) | 2368.63 | 2364.64 | 31.45 | 3.87
29.65
Pipe - (7) (Stormwater Network) | Circular | D:450.00 | Reinforced Concrete | Structure - (3) (Stormwater Network) | Structure - (7) (Stormwater Network) | 2364.89 | 2361.75 | 23.37 | 4.09
21.57
Pipe - (8) (Stormwater Network) | Circular | D:450.00 | Reinforced Concrete | Structure - (14) (Stormwater Network) | Structure - (15) (Stormwater Network) | 2364.31 | 2359.01 | 44.48 | 3.63
42.68
Pipe - (9) (Stormwater Network) | Circular | D:450.00 | Reinforced Concrete | Structure - (7) (Stormwater Network) | Structure - (15) (Stormwater Network) | 2361.42 | 2359.01 | 25.37 | 2.90
23.57
Pipe - (10) (Stormwater Network) | Circular | D:450.00 | Reinforced Concrete | Structure - (4) (Stormwater Network) | Structure - (8) (Stormwater Network) | 2358.30 | 2356.21 | 20.32 | 3.13
18.52
Pipe - (11) (Stormwater Network) | Circular | D:450.00 | Reinforced Concrete | Structure - (15) (Stormwater Network) | Structure - (16) (Stormwater Network) | 2358.65 | 2354.52 | 42.38 | 2.97
41.48
Pipe - (12) (Stormwater Network) | Circular | D:450.00 | Reinforced Concrete | Structure - (8) (Stormwater Network) | Structure - (16) (Stormwater Network) | 2355.89 | 2354.56 | 19.73 | 2.05
18.83