## Untitled
Section | Description | Unit | Qty | Rate (ZAR) | Amount (ZAR) | Notes
1 | PRELIMINARIES & GENERAL | 0
1.1 | Site establishment | heavy lowbed transport | and rig setup | Sum | 1 | 145000 | 145000
1.2 | Contractual obligations | insurances | and safety compliance | Sum | 1 | 85000 | 85000
1.3 | Engineering supervision | quality assurance | and testing | Month | 5 | 48000 | 240000
SUBTOTAL SECTION 1 |  |  | . |  | 470000
2 | EARTHWORKS & SUBSTRUCTURE FOUNDATIONS | 0
2.1 | Site clearance | topsoil stripping (150mm) | and grubbing | m2 | 2500 | 35 | 87500
2.2 | Bulk excavation for silo ring beam and foundation raft | m3 | 420 | 165 | 69300
2.3 | Backfilling | selected subgrade compaction | and disposal | m3 | 280 | 110 | 30800
SUBTOTAL SECTION 2 |  |  | . |  | 187600
3 | PILING WORKS (CFA / BORED PILES) | 0
3.1 | Bored Cast-In-Situ Concrete Piles (Augered 450mm dia) | m | 320 | 1850 | 592000
3.2 | 40/20MPa Reinforced Concrete to Pile Caps | m3 | 145 | 2450 | 355250
3.3 | High-yield steel reinforcement bars (Y20 - Y32) supplied & fixed | Ton | 12.8 | 32000 | 409600
3.4 | High-Strain Dynamic Load Testing (PDA) & Integrity Testing | No | 4 | 12000 | 48000
SUBTOTAL SECTION 3 |  |  | . |  | 1404850
4 | STRUCTURAL CONCRETE WORKS (SILO BARREL & HOPPER) | 0
4.1 | 55/20MPa Readymix Concrete Supply & Pump to Lower Silo | m3 | 120 | 3150 | 378000
4.2 | 55/20MPa Readymix Concrete Supply & Pump to Upper Silo | m3 | 85 | 3150 | 267750
4.3 | Specialized Sliding / Curved Formwork to Silo Walls | m2 | 229 | 450 | 103050
4.4 | Formwork carpenter labour and concrete vibrator poker support | Sum | 1 | 85000 | 85000
SUBTOTAL SECTION 4 |  |  | . |  | 833800
5 | STRUCTURAL STEEL STAGING | ACCESS & ENCLOSURES | 0
5.1 | Universal Columns & Beams (UC/UB supporting structures) | Ton | 18.5 | 36500 | 675250
5.2 | Steel Ladders | Access Platforms | & Handrails | Ton | 4.2 | 38000 | 159600
5.3 | Industrial anti-corrosive primer and polyurethane coating | m2 | 450 | 65 | 29250
SUBTOTAL SECTION 5 |  |  | . |  | 864100
SUMMARY OF WORKS | 0
Preliminaries & General | 1 |  |  | 470000
Earthworks & Substructure Foundations | 1 |  |  | 187600
Piling Works | 1 |  |  | 1404850
Structural Concrete Works (Silo Barrel & Hopper) | 1 |  |  | 833800
Structural Steel Staging | Access & Enclosures | 1 |  |  | 864100
SUBTOTAL (EXCL. VAT) | 1 |  |  | 3760350
VAT (15%) | 1 |  |  | 564052.5
GRAND TOTAL (INCL. VAT) | 1 |  |  | 4324402.5