## Untitled
Step | Dynamo Node | Sub-Component / Action | SANS Compliance Standard | Design Formula / Logic & Assumptions | Python Script Segment Reference
1 | Core Setup & Context | Initialize Document & Units | SANS 10160 / SI Units | doc = DocumentManager.Instance.CurrentDBDocument; metric mm/m conversion | doc = DocumentManager.Instance.CurrentDBDocument
2 | Grid Generation | Create Structural Column & Wall Grids | SANS 10160 (Actions) | Grid.NewGrid(doc, line) for X/Y axes (e.g., 6m x 6m column bays) | grids = FilteredElementCollector(doc).OfClass(Grid)
3 | Level Setup | Create Foundation, Base & Roof Levels | Sans 10160 / 10400 | Level.Create(doc, elevation) for Base (0.0m), Level 1 (4.0m), Roof (10.0m) | levels = FilteredElementCollector(doc).OfClass(Level)
4 | Structural Foundations | Isolated RC Footings & Pile Caps | SANS 10160-2 (Geotechnical) | Pad footing sizing based on silo dead load + product live load (30kPa) | OST_StructuralFoundation
5 | Structural Columns | Reinforced Concrete Support Columns | SANS 10160-1 / SANS 10162 | Circular/Rectangular RC columns supporting silos & access platform | OST_StructuralColumns
6 | Structural Framing | Ring Beams & Platform Girders | SANS 10160-4 (Wind Loads) | Steel/Concrete framing connecting silos & structural roof trusses | OST_StructuralFraming
7 | Silos / Walls & Shells | Cylindrical Silo Shells & Central Building Walls | SANS 10160-3 (Actions - Silos) | Wall thickness t = 250mm reinforced concrete, mass density 24 kN/m³ | OST_Walls
8 | Slabs & Flooring | Access Platform & Ground Slab | SANS 10160-1 (Imposed Loads) | Floor slab thickness 200mm, 5.0 kPa imposed industrial load | OST_Floors
9 | Piping & Drainage | Inlet, Outlet, Scour & Overflow Pipes | SANS 1200 / SANS 10400-W | Nominal diameters: 700mm outlet, 500mm overflow, gradient 1:100 | OST_PipeCurves
10 | View & Sheet Generation | Create Floor Plans, Elevations & Sections | SANS Engineering Drafting | ViewPlan.Create(), ElevationMarker, ViewSection.CreateSection() | ViewPlan.Create(...) / ViewSection.CreateSection()
11 | Visual Styling & Shading | Apply Shaded Display & Fine Detail | ISO 128 / Civil Standard | v.DetailLevel = Fine; v.DisplayStyle = Shading; Structural Discipline | configure_view_shaded(v)
12 | Automated Dimensions | Grid & Element Linear Dimensioning | SANS Drafting Standards | ReferenceArray collection and doc.Create.NewDimension() | add_dimensions(view, grids)
13 | Material Quantification | Takeoff for Concrete, Steel & Pipes | SANS Bills of Quantities | Volume computation (m³) * 0.0283168 & Pipe length (m) * 0.3048 | GetMaterialIds() & HOST_VOLUME_COMPUTED
14 | Batch PDF Export | Export Combined Tender Package PDF | ISO 216 / Tender Specs | PDFExportOptions with Combine=True and target view ID collection | doc.Export(output_dir, ids, opts)